## Cl_data_master_updated
Master Spreadsheet containing all Cl regression data for R,,,,,,,,,,,,,,,,,,,,,,
**First 15 rows of this sheet contain meta-data and are not "seen" by R**,,,,,,,,,,,,,,,,,,,,,,
Explanatory variable (of interest): "dose", units of mg*min/L,,,,,,,,,,,,,,,,,,,,,,
Response variable: "reduction", unitness, defined as (N0-N)/N0 and "survival", also unitless, defined as N/N0, where N is the number of organisms after time r and N0 is the initial number of organisms, in #/mL,,,,,,,,,,,,,,,,,,,,,,
Model data: left empty, to be filled in R,,,,,,,,,,,,,,,,,,,,,,
Microorganism characteristics:"organism_name" is a 3-level factor yeast/crypto/giardia; "strain_type" is a binary factor, bakers/lab; "strain_name" is the name of the strain (usually for lab strains); "growth_phase" is a 4-level factor lag/log/stationary/death,,,,,,,,,,,,,,,,,,,,,,
Water characteristics: "pH" is continuous, and empty if not specified; "water_type" Is a categorical factor; "temp" is the water temperature in C (continous variable) buffer/distilled/mineral/tap/surface/ground/peptonebroth, and empty if not specified,,,,,,,,,,,,,,,,,,,,,,
Experimental methods: "enum_method" is a categorical factor pourplate/notspecified/(other - specified); "det_limit" is the lower detection limit of the method used, #/mL,,,,,,,,,,,,,,,,,,,,,,
Cl specific parameters: "compound_name" is the chemical compound used to dose Cl; "cl_resid" is a continuous variable with the free residual concentration if specified, in mg/L,,,,,,,,,,,,,,,,,,,,,,
Statistical parameters: "stat_info" is a discrete variable, none/stddev/95CI/median; "stat_param" is the continuous variable going with stat_info, in #/mL, blank if stat_ino is "none"; "reps" is the number of replicates associated with each data point (N),,,,,,,,,,,,,,,,,,,,,,
,,,,,,,,,,,,,,,,,,,,,,
,,,,,,,,,,,,,,,,,,,,,,
,,,,,,,,,,,,,,,,,,,,,,
,,,,,,,,,,,,,,,,,,,,,,
,,,,,,,,,,,,,,,,,,,,,, | core data |  |  |  |  | model data |  | microorganism characteristics |  |  |  | water characteristics |  |  | exp methods |  | cl parameters |  | statistical characteristics
paper_ID | dose | N | N0 | reduction | survival | x | y | organism_name | strain_type | strain_name | growth_phase | pH | water_type | temp_C | enum_method | det_limit | compound_name | cl_resid | stat_info | stat_param | reps
buschini_2004 | 0 |  | 100000000 | 0 | 1 |  |  | yeast | lab | D7_diploid | stationary | 7.4 | phosphate_buffer | 37 | NS | NS | ClO2 |  | stddev |  | 3
buschini_2004 | 6 |  | 100000000 | 0.06 | 0.94 |  |  | yeast | lab | D7_diploid | stationary | 7.4 | phosphate_buffer | 37 | NS | NS | ClO2 |  | stddev |  | 3
buschini_2004 | 12 |  | 100000000 | 0.04 | 0.96 |  |  | yeast | lab | D7_diploid | stationary | 7.4 | phosphate_buffer | 37 | NS | NS | ClO2 |  | stddev |  | 3
buschini_2004 | 30 |  | 100000000 | 0.11 | 0.89 |  |  | yeast | lab | D7_diploid | stationary | 7.4 | phosphate_buffer | 37 | NS | NS | ClO2 |  | stddev |  | 3
buschini_2004 | 60 |  | 100000000 | 0.1 | 0.9 |  |  | yeast | lab | D7_diploid | stationary | 7.4 | phosphate_buffer | 37 | NS | NS | ClO2 |  | stddev |  | 3
buschini_2004 | 120 |  | 100000000 | 0.17 | 0.83 |  |  | yeast | lab | D7_diploid | stationary | 7.4 | phosphate_buffer | 37 | NS | NS | ClO2 |  | stddev |  | 3
buschini_2004 | 240 |  | 100000000 | 0.29 | 0.71 |  |  | yeast | lab | D7_diploid | stationary | 7.4 | phosphate_buffer | 37 | NS | NS | ClO2 |  | stddev |  | 3
buschini_2004 | 600 |  | 100000000 | 0.46 | 0.54 |  |  | yeast | lab | D7_diploid | stationary | 7.4 | phosphate_buffer | 37 | NS | NS | ClO2 |  | stddev |  | 3
buschini_2004 | 1200 |  | 100000000 | 0.9 | 0.1 |  |  | yeast | lab | D7_diploid | stationary | 7.4 | phosphate_buffer | 37 | NS | NS | ClO2 |  | stddev |  | 3
buschini_2004 | 0 |  | 100000000 | 0 | 1 |  |  | yeast | lab | D7_diploid | log | 7.4 | phosphate_buffer | 37 | NS | NS | ClO2 |  | stddev |  | 3
buschini_2004 | 6 |  | 100000000 | 0.05 | 0.95 |  |  | yeast | lab | D7_diploid | log | 7.4 | phosphate_buffer | 37 | NS | NS | ClO2 |  | stddev |  | 3
buschini_2004 | 12 |  | 100000000 | 0.03 | 0.97 |  |  | yeast | lab | D7_diploid | log | 7.4 | phosphate_buffer | 37 | NS | NS | ClO2 |  | stddev |  | 3
buschini_2004 | 30 |  | 100000000 | 0.04 | 0.96 |  |  | yeast | lab | D7_diploid | log | 7.4 | phosphate_buffer | 37 | NS | NS | ClO2 |  | stddev |  | 3
buschini_2004 | 60 |  | 100000000 | 0.05 | 0.95 |  |  | yeast | lab | D7_diploid | log | 7.4 | phosphate_buffer | 37 | NS | NS | ClO2 |  | stddev |  | 3
buschini_2004 | 120 |  | 100000000 | 0.04 | 0.96 |  |  | yeast | lab | D7_diploid | log | 7.4 | phosphate_buffer | 37 | NS | NS | ClO2 |  | stddev |  | 3
buschini_2004 | 240 |  | 100000000 | 0.03 | 0.97 |  |  | yeast | lab | D7_diploid | log | 7.4 | phosphate_buffer | 37 | NS | NS | ClO2 |  | stddev |  | 3
buschini_2004 | 600 |  | 100000000 | 0.13 | 0.87 |  |  | yeast | lab | D7_diploid | log | 7.4 | phosphate_buffer | 37 | NS | NS | ClO2 |  | stddev |  | 3
buschini_2004 | 1200 |  | 100000000 | 0.39 | 0.61 |  |  | yeast | lab | D7_diploid | log | 7.4 | phosphate_buffer | 37 | NS | NS | ClO2 |  | stddev |  | 3
usepa_1991 | 4.3 |  |  | 0.68377 | 0.31623 |  |  | giardia |  |  |  | 6-9 |  | 5 |  |  | ClO2 |  | none
usepa_1991 | 8.7 |  |  | 0.9 | 0.1 |  |  | giardia |  |  |  | 6-9 |  | 5 |  |  | ClO2 |  | none
usepa_1991 | 13 |  |  | 0.96838 | 0.031623 |  |  | giardia |  |  |  | 6-9 |  | 5 |  |  | ClO2 |  | none
usepa_1991 | 17 |  |  | 0.99 | 0.01 |  |  | giardia |  |  |  | 6-9 |  | 5 |  |  | ClO2 |  | none
usepa_1991 | 22 |  |  | 0.99684 | 0.0031623 |  |  | giardia |  |  |  | 6-9 |  | 5 |  |  | ClO2 |  | none
usepa_1991 | 26 |  |  | 0.999 | 0.001 |  |  | giardia |  |  |  | 6-9 |  | 5 |  |  | ClO2 |  | none
usepa_1991 | 4 |  |  | 0.68377 | 0.31623 |  |  | giardia |  |  |  | 6-9 |  | 10 |  |  | ClO2 |  | none
usepa_1991 | 7.7 |  |  | 0.9 | 0.1 |  |  | giardia |  |  |  | 6-9 |  | 10 |  |  | ClO2 |  | none
usepa_1991 | 12 |  |  | 0.96838 | 0.031623 |  |  | giardia |  |  |  | 6-9 |  | 10 |  |  | ClO2 |  | none
usepa_1991 | 15 |  |  | 0.99 | 0.01 |  |  | giardia |  |  |  | 6-9 |  | 10 |  |  | ClO2 |  | none
usepa_1991 | 19 |  |  | 0.99684 | 0.0031623 |  |  | giardia |  |  |  | 6-9 |  | 10 |  |  | ClO2 |  | none
usepa_1991 | 23 |  |  | 0.999 | 0.001 |  |  | giardia |  |  |  | 6-9 |  | 10 |  |  | ClO2 |  | none
usepa_1991 | 3.2 |  |  | 0.68377 | 0.31623 |  |  | giardia |  |  |  | 6-9 |  | 15 |  |  | ClO2 |  | none
usepa_1991 | 6.3 |  |  | 0.9 | 0.1 |  |  | giardia |  |  |  | 6-9 |  | 15 |  |  | ClO2 |  | none
usepa_1991 | 10 |  |  | 0.96838 | 0.031623 |  |  | giardia |  |  |  | 6-9 |  | 15 |  |  | ClO2 |  | none
usepa_1991 | 13 |  |  | 0.99 | 0.01 |  |  | giardia |  |  |  | 6-9 |  | 15 |  |  | ClO2 |  | none
usepa_1991 | 16 |  |  | 0.99684 | 0.0031623 |  |  | giardia |  |  |  | 6-9 |  | 15 |  |  | ClO2 |  | none
usepa_1991 | 19 |  |  | 0.999 | 0.001 |  |  | giardia |  |  |  | 6-9 |  | 15 |  |  | ClO2 |  | none
usepa_1991 | 2.5 |  |  | 0.68377 | 0.31623 |  |  | giardia |  |  |  | 6-9 |  | 20 |  |  | ClO2 |  | none
usepa_1991 | 5 |  |  | 0.9 | 0.1 |  |  | giardia |  |  |  | 6-9 |  | 20 |  |  | ClO2 |  | none
usepa_1991 | 7.5 |  |  | 0.96838 | 0.031623 |  |  | giardia |  |  |  | 6-9 |  | 20 |  |  | ClO2 |  | none
usepa_1991 | 10 |  |  | 0.99 | 0.01 |  |  | giardia |  |  |  | 6-9 |  | 20 |  |  | ClO2 |  | none
usepa_1991 | 13 |  |  | 0.99684 | 0.0031623 |  |  | giardia |  |  |  | 6-9 |  | 20 |  |  | ClO2 |  | none
usepa_1991 | 15 |  |  | 0.999 | 0.001 |  |  | giardia |  |  |  | 6-9 |  | 20 |  |  | ClO2 |  | none
usepa_1991 | 2 |  |  | 0.68377 | 0.31623 |  |  | giardia |  |  |  | 6-9 |  | 25 |  |  | ClO2 |  | none
usepa_1991 | 3.7 |  |  | 0.9 | 0.1 |  |  | giardia |  |  |  | 6-9 |  | 25 |  |  | ClO2 |  | none
usepa_1991 | 5.5 |  |  | 0.96838 | 0.031623 |  |  | giardia |  |  |  | 6-9 |  | 25 |  |  | ClO2 |  | none
usepa_1991 | 7.3 |  |  | 0.99 | 0.01 |  |  | giardia |  |  |  | 6-9 |  | 25 |  |  | ClO2 |  | none
usepa_1991 | 9 |  |  | 0.99684 | 0.0031623 |  |  | giardia |  |  |  | 6-9 |  | 25 |  |  | ClO2 |  | none
usepa_1991 | 11 |  |  | 0.999 | 0.001 |  |  | giardia |  |  |  | 6-9 |  | 25 |  |  | ClO2 |  | none