## Cl_data_master_updated
Master Spreadsheet containing all Cl regression data for R,,,,,,,,,,,,,,,,,,,,,,
**First 15 rows of this sheet contain meta-data and are not "seen" by R**,,,,,,,,,,,,,,,,,,,,,,
Explanatory variable (of interest): "dose", units of mg*min/L,,,,,,,,,,,,,,,,,,,,,,
Response variable: "reduction", unitness, defined as (N0-N)/N0 and "survival", also unitless, defined as N/N0, where N is the number of organisms after time r and N0 is the initial number of organisms, in #/mL,,,,,,,,,,,,,,,,,,,,,,
Model data: left empty, to be filled in R,,,,,,,,,,,,,,,,,,,,,,
Microorganism characteristics:"organism_name" is a 3-level factor yeast/crypto/giardia; "strain_type" is a binary factor, bakers/lab; "strain_name" is the name of the strain (usually for lab strains); "growth_phase" is a 4-level factor lag/log/stationary/death,,,,,,,,,,,,,,,,,,,,,,
Water characteristics: "pH" is continuous, and empty if not specified; "water_type" Is a categorical factor; "temp" is the water temperature in C (continous variable) buffer/distilled/mineral/tap/surface/ground/peptonebroth, and empty if not specified,,,,,,,,,,,,,,,,,,,,,,
Experimental methods: "enum_method" is a categorical factor pourplate/notspecified/(other - specified); "det_limit" is the lower detection limit of the method used, #/mL,,,,,,,,,,,,,,,,,,,,,,
Cl specific parameters: "compound_name" is the chemical compound used to dose Cl; "cl_resid" is a continuous variable with the free residual concentration if specified, in mg/L,,,,,,,,,,,,,,,,,,,,,,
Statistical parameters: "stat_info" is a discrete variable, none/stddev/95CI/median; "stat_param" is the continuous variable going with stat_info, in #/mL, blank if stat_ino is "none"; "reps" is the number of replicates associated with each data point (N),,,,,,,,,,,,,,,,,,,,,,
,,,,,,,,,,,,,,,,,,,,,,
,,,,,,,,,,,,,,,,,,,,,,
,,,,,,,,,,,,,,,,,,,,,,
,,,,,,,,,,,,,,,,,,,,,,
,,,,,,,,,,,,,,,,,,,,,, | core data |  |  |  |  | model data |  | microorganism characteristics |  |  |  | water characteristics |  |  | exp methods |  | cl parameters |  | statistical characteristics
paper_ID | dose | N | N0 | reduction | survival | x | y | organism_name | strain_type | strain_name | growth_phase | pH | water_type | temp | enum_method | det_limit | compound_name | cl_resid | stat_info | stat_param | reps
buschini_2004 | 0 |  | 100000000 | 0 | 1 |  |  | yeast | lab | D7_diploid | stationary | 7.4 | phosphate_buffer | 37 | NS | NS | NaClO |  | stddev |  | 3
buschini_2004 | 24 |  | 100000000 | 0.15 | 0.85 |  |  | yeast | lab | D7_diploid | stationary | 7.4 | phosphate_buffer | 37 | NS | NS | NaClO |  | stddev |  | 3
buschini_2004 | 120 |  | 100000000 | 0.23 | 0.77 |  |  | yeast | lab | D7_diploid | stationary | 7.4 | phosphate_buffer | 37 | NS | NS | NaClO |  | stddev |  | 3
buschini_2004 | 600 |  | 100000000 | 0.33 | 0.67 |  |  | yeast | lab | D7_diploid | stationary | 7.4 | phosphate_buffer | 37 | NS | NS | NaClO |  | stddev |  | 3
buschini_2004 | 1200 |  | 100000000 | 0.47 | 0.53 |  |  | yeast | lab | D7_diploid | stationary | 7.4 | phosphate_buffer | 37 | NS | NS | NaClO |  | stddev |  | 3
buschini_2004 | 2400 |  | 100000000 | 0.8 | 0.2 |  |  | yeast | lab | D7_diploid | stationary | 7.4 | phosphate_buffer | 37 | NS | NS | NaClO |  | stddev |  | 3
buschini_2004 | 3600 |  | 100000000 | 0.86 | 0.14 |  |  | yeast | lab | D7_diploid | stationary | 7.4 | phosphate_buffer | 37 | NS | NS | NaClO |  | stddev |  | 3
buschini_2004 | 0 |  | 100000000 | 0 | 1 |  |  | yeast | lab | D7_diploid | log | 7.4 | phosphate_buffer | 37 | NS | NS | NaClO |  | stddev |  | 3
buschini_2004 | 24 |  | 100000000 | 0.09 | 0.91 |  |  | yeast | lab | D7_diploid | log | 7.4 | phosphate_buffer | 37 | NS | NS | NaClO |  | stddev |  | 3
buschini_2004 | 120 |  | 100000000 | 0.08 | 0.92 |  |  | yeast | lab | D7_diploid | log | 7.4 | phosphate_buffer | 37 | NS | NS | NaClO |  | stddev |  | 3
buschini_2004 | 600 |  | 100000000 | 0.16 | 0.84 |  |  | yeast | lab | D7_diploid | log | 7.4 | phosphate_buffer | 37 | NS | NS | NaClO |  | stddev |  | 3
buschini_2004 | 1200 |  | 100000000 | 0.29 | 0.71 |  |  | yeast | lab | D7_diploid | log | 7.4 | phosphate_buffer | 37 | NS | NS | NaClO |  | stddev |  | 3
buschini_2004 | 2400 |  | 100000000 | 0.47 | 0.53 |  |  | yeast | lab | D7_diploid | log | 7.4 | phosphate_buffer | 37 | NS | NS | NaClO |  | stddev |  | 3
buschini_2004 | 3600 |  | 100000000 | 0.56 | 0.44 |  |  | yeast | lab | D7_diploid | log | 7.4 | phosphate_buffer | 37 | NS | NS | NaClO |  | stddev |  | 3
hays_1967 | 6 |  | 470000 | 0.99987 | 0.00012979 |  |  | yeast |  |  | stationary | 8.5 | USDA_buffer | 25 | agarplate | 1 | NaClO |  | none
hays_1967 | 15 |  | 470000 | 1 | 0 |  |  | yeast |  |  | stationary | 8.5 | USDA_buffer | 25 | agarplate | 1 | NaClO |  | none
hays_1967 | 6 |  | 470000 | 0.99997 | 2.9787e-05 |  |  | yeast |  |  | stationary | 8.5 | USDA_buffer | 25 | agarplate | 1 | NaClO |  | none
hays_1967 | 12 |  | 470000 | 1 | 0 |  |  | yeast |  |  | stationary | 8.5 | USDA_buffer | 25 | agarplate | 1 | NaClO |  | none
hays_1967 | 6 |  | 470000 | 0.99975 | 0.00024894 |  |  | yeast |  |  | stationary | 8.5 | USDA_buffer | 25 | agarplate | 1 | NaClO |  | none
hays_1967 | 12 |  | 470000 | 1 | 2.1277e-06 |  |  | yeast |  |  | stationary | 8.5 | USDA_buffer | 25 | agarplate | 1 | NaClO |  | none
hays_1967 | 6.25 |  | 470000 | 0.99984 | 0.00015957 |  |  | yeast |  |  | stationary | 8.5 | USDA_buffer | 25 | agarplate | 1 | NaClO |  | none
hays_1967 | 12.5 |  | 470000 | 1 | 0 |  |  | yeast |  |  | stationary | 8.5 | USDA_buffer | 25 | agarplate | 1 | NaClO |  | none
hays_1967 | 1.5 |  | 470000 | 0.99986 | 0.00014043 |  |  | yeast |  |  | stationary | 5.3 | acetate_buffer | 25 | agarplate | 1 | NaClO |  | none
hays_1967 | 3 |  | 470000 | 1 | 0 |  |  | yeast |  |  | stationary | 5.3 | acetate_buffer | 25 | agarplate | 1 | NaClO |  | none
hays_1967 | 1.5 |  | 470000 | 0.99983 | 0.00017234 |  |  | yeast |  |  | stationary | 5.3 | acetate_buffer | 25 | agarplate | 1 | NaClO |  | none
hays_1967 | 3 |  | 470000 | 1 | 4.2553e-06 |  |  | yeast |  |  | stationary | 5.3 | acetate_buffer | 25 | agarplate | 1 | NaClO |  | none
usepa_1991 | 5 |  |  | 0.68377 | 0.31623 |  |  | giardia |  |  |  | 6.5 |  | 25 |  |  |  | 1 | none
usepa_1991 | 10 |  |  | 0.9 | 0.1 |  |  | giardia |  |  |  | 6.5 |  | 25 |  |  |  | 1 | none
usepa_1991 | 16 |  |  | 0.96838 | 0.031623 |  |  | giardia |  |  |  | 6.5 |  | 25 |  |  |  | 1 | none
usepa_1991 | 21 |  |  | 0.99 | 0.01 |  |  | giardia |  |  |  | 6.5 |  | 25 |  |  |  | 1 | none
usepa_1991 | 26 |  |  | 0.99684 | 0.0031623 |  |  | giardia |  |  |  | 6.5 |  | 25 |  |  |  | 1 | none
usepa_1991 | 31 |  |  | 0.999 | 0.001 |  |  | giardia |  |  |  | 6.5 |  | 25 |  |  |  | 1 | none
usepa_1991 | 6 |  |  | 0.68377 | 0.31623 |  |  | giardia |  |  |  | 6.5 |  | 25 |  |  |  | 2 | none
usepa_1991 | 12 |  |  | 0.9 | 0.1 |  |  | giardia |  |  |  | 6.5 |  | 25 |  |  |  | 2 | none
usepa_1991 | 18 |  |  | 0.96838 | 0.031623 |  |  | giardia |  |  |  | 6.5 |  | 25 |  |  |  | 2 | none
usepa_1991 | 23 |  |  | 0.99 | 0.01 |  |  | giardia |  |  |  | 6.5 |  | 25 |  |  |  | 2 | none
usepa_1991 | 29 |  |  | 0.99684 | 0.0031623 |  |  | giardia |  |  |  | 6.5 |  | 25 |  |  |  | 2 | none
usepa_1991 | 35 |  |  | 0.999 | 0.001 |  |  | giardia |  |  |  | 6.5 |  | 25 |  |  |  | 2 | none
usepa_1991 | 6 |  |  | 0.68377 | 0.31623 |  |  | giardia |  |  |  | 6.5 |  | 25 |  |  |  | 3 | none
usepa_1991 | 13 |  |  | 0.9 | 0.1 |  |  | giardia |  |  |  | 6.5 |  | 25 |  |  |  | 3 | none
usepa_1991 | 19 |  |  | 0.96838 | 0.031623 |  |  | giardia |  |  |  | 6.5 |  | 25 |  |  |  | 3 | none
usepa_1991 | 25 |  |  | 0.99 | 0.01 |  |  | giardia |  |  |  | 6.5 |  | 25 |  |  |  | 3 | none
usepa_1991 | 32 |  |  | 0.99684 | 0.0031623 |  |  | giardia |  |  |  | 6.5 |  | 25 |  |  |  | 3 | none
usepa_1991 | 38 |  |  | 0.999 | 0.001 |  |  | giardia |  |  |  | 6.5 |  | 25 |  |  |  | 3 | none
usepa_1991 | 6 |  |  | 0.68377 | 0.31623 |  |  | giardia |  |  |  | 7 |  | 25 |  |  |  | 1 | none
usepa_1991 | 12 |  |  | 0.9 | 0.1 |  |  | giardia |  |  |  | 7 |  | 25 |  |  |  | 1 | none
usepa_1991 | 19 |  |  | 0.96838 | 0.031623 |  |  | giardia |  |  |  | 7 |  | 25 |  |  |  | 1 | none
usepa_1991 | 25 |  |  | 0.99 | 0.01 |  |  | giardia |  |  |  | 7 |  | 25 |  |  |  | 1 | none
usepa_1991 | 31 |  |  | 0.99684 | 0.0031623 |  |  | giardia |  |  |  | 7 |  | 25 |  |  |  | 1 | none
usepa_1991 | 37 |  |  | 0.999 | 0.001 |  |  | giardia |  |  |  | 7 |  | 25 |  |  |  | 1 | none
usepa_1991 | 7 |  |  | 0.68377 | 0.31623 |  |  | giardia |  |  |  | 7 |  | 25 |  |  |  | 2 | none
usepa_1991 | 14 |  |  | 0.9 | 0.1 |  |  | giardia |  |  |  | 7 |  | 25 |  |  |  | 2 | none
usepa_1991 | 21 |  |  | 0.96838 | 0.031623 |  |  | giardia |  |  |  | 7 |  | 25 |  |  |  | 2 | none
usepa_1991 | 27 |  |  | 0.99 | 0.01 |  |  | giardia |  |  |  | 7 |  | 25 |  |  |  | 2 | none
usepa_1991 | 34 |  |  | 0.99684 | 0.0031623 |  |  | giardia |  |  |  | 7 |  | 25 |  |  |  | 2 | none
usepa_1991 | 41 |  |  | 0.999 | 0.001 |  |  | giardia |  |  |  | 7 |  | 25 |  |  |  | 2 | none
usepa_1991 | 8 |  |  | 0.68377 | 0.31623 |  |  | giardia |  |  |  | 7 |  | 25 |  |  |  | 3 | none
usepa_1991 | 15 |  |  | 0.9 | 0.1 |  |  | giardia |  |  |  | 7 |  | 25 |  |  |  | 3 | none
usepa_1991 | 23 |  |  | 0.96838 | 0.031623 |  |  | giardia |  |  |  | 7 |  | 25 |  |  |  | 3 | none
usepa_1991 | 31 |  |  | 0.99 | 0.01 |  |  | giardia |  |  |  | 7 |  | 25 |  |  |  | 3 | none
usepa_1991 | 36 |  |  | 0.99684 | 0.0031623 |  |  | giardia |  |  |  | 7 |  | 25 |  |  |  | 3 | none
usepa_1991 | 46 |  |  | 0.999 | 0.001 |  |  | giardia |  |  |  | 7 |  | 25 |  |  |  | 3 | none
usepa_1991 | 8 |  |  | 0.68377 | 0.31623 |  |  | giardia |  |  |  | 7.5 |  | 25 |  |  |  | 1 | none
usepa_1991 | 15 |  |  | 0.9 | 0.1 |  |  | giardia |  |  |  | 7.5 |  | 25 |  |  |  | 1 | none
usepa_1991 | 23 |  |  | 0.96838 | 0.031623 |  |  | giardia |  |  |  | 7.5 |  | 25 |  |  |  | 1 | none
usepa_1991 | 30 |  |  | 0.99 | 0.01 |  |  | giardia |  |  |  | 7.5 |  | 25 |  |  |  | 1 | none
usepa_1991 | 38 |  |  | 0.99684 | 0.0031623 |  |  | giardia |  |  |  | 7.5 |  | 25 |  |  |  | 1 | none
usepa_1991 | 45 |  |  | 0.999 | 0.001 |  |  | giardia |  |  |  | 7.5 |  | 25 |  |  |  | 1 | none
usepa_1991 | 8 |  |  | 0.68377 | 0.31623 |  |  | giardia |  |  |  | 7.5 |  | 25 |  |  |  | 2 | none
usepa_1991 | 17 |  |  | 0.9 | 0.1 |  |  | giardia |  |  |  | 7.5 |  | 25 |  |  |  | 2 | none
usepa_1991 | 25 |  |  | 0.96838 | 0.031623 |  |  | giardia |  |  |  | 7.5 |  | 25 |  |  |  | 2 | none
usepa_1991 | 33 |  |  | 0.99 | 0.01 |  |  | giardia |  |  |  | 7.5 |  | 25 |  |  |  | 2 | none
usepa_1991 | 42 |  |  | 0.99684 | 0.0031623 |  |  | giardia |  |  |  | 7.5 |  | 25 |  |  |  | 2 | none
usepa_1991 | 50 |  |  | 0.999 | 0.001 |  |  | giardia |  |  |  | 7.5 |  | 25 |  |  |  | 2 | none
usepa_1991 | 9 |  |  | 0.68377 | 0.31623 |  |  | giardia |  |  |  | 7.5 |  | 25 |  |  |  | 3 | none
usepa_1991 | 18 |  |  | 0.9 | 0.1 |  |  | giardia |  |  |  | 7.5 |  | 25 |  |  |  | 3 | none
usepa_1991 | 28 |  |  | 0.96838 | 0.031623 |  |  | giardia |  |  |  | 7.5 |  | 25 |  |  |  | 3 | none
usepa_1991 | 37 |  |  | 0.99 | 0.01 |  |  | giardia |  |  |  | 7.5 |  | 25 |  |  |  | 3 | none
usepa_1991 | 46 |  |  | 0.99684 | 0.0031623 |  |  | giardia |  |  |  | 7.5 |  | 25 |  |  |  | 3 | none
usepa_1991 | 55 |  |  | 0.999 | 0.001 |  |  | giardia |  |  |  | 7.5 |  | 25 |  |  |  | 3 | none
usepa_1991 | 9 |  |  | 0.68377 | 0.31623 |  |  | giardia |  |  |  | 8 |  | 25 |  |  |  | 1 | none
usepa_1991 | 18 |  |  | 0.9 | 0.1 |  |  | giardia |  |  |  | 8 |  | 25 |  |  |  | 1 | none
usepa_1991 | 27 |  |  | 0.96838 | 0.031623 |  |  | giardia |  |  |  | 8 |  | 25 |  |  |  | 1 | none
usepa_1991 | 36 |  |  | 0.99 | 0.01 |  |  | giardia |  |  |  | 8 |  | 25 |  |  |  | 1 | none
usepa_1991 | 45 |  |  | 0.99684 | 0.0031623 |  |  | giardia |  |  |  | 8 |  | 25 |  |  |  | 1 | none
usepa_1991 | 54 |  |  | 0.999 | 0.001 |  |  | giardia |  |  |  | 8 |  | 25 |  |  |  | 1 | none
usepa_1991 | 10 |  |  | 0.68377 | 0.31623 |  |  | giardia |  |  |  | 8 |  | 25 |  |  |  | 2 | none
usepa_1991 | 20 |  |  | 0.9 | 0.1 |  |  | giardia |  |  |  | 8 |  | 25 |  |  |  | 2 | none
usepa_1991 | 31 |  |  | 0.96838 | 0.031623 |  |  | giardia |  |  |  | 8 |  | 25 |  |  |  | 2 | none
usepa_1991 | 41 |  |  | 0.99 | 0.01 |  |  | giardia |  |  |  | 8 |  | 25 |  |  |  | 2 | none
usepa_1991 | 51 |  |  | 0.99684 | 0.0031623 |  |  | giardia |  |  |  | 8 |  | 25 |  |  |  | 2 | none
usepa_1991 | 61 |  |  | 0.999 | 0.001 |  |  | giardia |  |  |  | 8 |  | 25 |  |  |  | 2 | none
usepa_1991 | 11 |  |  | 0.68377 | 0.31623 |  |  | giardia |  |  |  | 8 |  | 25 |  |  |  | 3 | none
usepa_1991 | 22 |  |  | 0.9 | 0.1 |  |  | giardia |  |  |  | 8 |  | 25 |  |  |  | 3 | none
usepa_1991 | 34 |  |  | 0.96838 | 0.031623 |  |  | giardia |  |  |  | 8 |  | 25 |  |  |  | 3 | none
usepa_1991 | 45 |  |  | 0.99 | 0.01 |  |  | giardia |  |  |  | 8 |  | 25 |  |  |  | 3 | none
usepa_1991 | 56 |  |  | 0.99684 | 0.0031623 |  |  | giardia |  |  |  | 8 |  | 25 |  |  |  | 3 | none
usepa_1991 | 67 |  |  | 0.999 | 0.001 |  |  | giardia |  |  |  | 8 |  | 25 |  |  |  | 3 | none
usepa_1991 | 11 |  |  | 0.68377 | 0.31623 |  |  | giardia |  |  |  | 8.5 |  | 25 |  |  |  | 1 | none
usepa_1991 | 22 |  |  | 0.9 | 0.1 |  |  | giardia |  |  |  | 8.5 |  | 25 |  |  |  | 1 | none
usepa_1991 | 33 |  |  | 0.96838 | 0.031623 |  |  | giardia |  |  |  | 8.5 |  | 25 |  |  |  | 1 | none
usepa_1991 | 43 |  |  | 0.99 | 0.01 |  |  | giardia |  |  |  | 8.5 |  | 25 |  |  |  | 1 | none
usepa_1991 | 54 |  |  | 0.99684 | 0.0031623 |  |  | giardia |  |  |  | 8.5 |  | 25 |  |  |  | 1 | none
usepa_1991 | 65 |  |  | 0.999 | 0.001 |  |  | giardia |  |  |  | 8.5 |  | 25 |  |  |  | 1 | none
usepa_1991 | 12 |  |  | 0.68377 | 0.31623 |  |  | giardia |  |  |  | 8.5 |  | 25 |  |  |  | 2 | none
usepa_1991 | 25 |  |  | 0.9 | 0.1 |  |  | giardia |  |  |  | 8.5 |  | 25 |  |  |  | 2 | none
usepa_1991 | 37 |  |  | 0.96838 | 0.031623 |  |  | giardia |  |  |  | 8.5 |  | 25 |  |  |  | 2 | none
usepa_1991 | 49 |  |  | 0.99 | 0.01 |  |  | giardia |  |  |  | 8.5 |  | 25 |  |  |  | 2 | none
usepa_1991 | 62 |  |  | 0.99684 | 0.0031623 |  |  | giardia |  |  |  | 8.5 |  | 25 |  |  |  | 2 | none
usepa_1991 | 74 |  |  | 0.999 | 0.001 |  |  | giardia |  |  |  | 8.5 |  | 25 |  |  |  | 2 | none
usepa_1991 | 14 |  |  | 0.68377 | 0.31623 |  |  | giardia |  |  |  | 8.5 |  | 25 |  |  |  | 3 | none
usepa_1991 | 27 |  |  | 0.9 | 0.1 |  |  | giardia |  |  |  | 8.5 |  | 25 |  |  |  | 3 | none
usepa_1991 | 41 |  |  | 0.96838 | 0.031623 |  |  | giardia |  |  |  | 8.5 |  | 25 |  |  |  | 3 | none
usepa_1991 | 54 |  |  | 0.99 | 0.01 |  |  | giardia |  |  |  | 8.5 |  | 25 |  |  |  | 3 | none
usepa_1991 | 68 |  |  | 0.99684 | 0.0031623 |  |  | giardia |  |  |  | 8.5 |  | 25 |  |  |  | 3 | none
usepa_1991 | 81 |  |  | 0.999 | 0.001 |  |  | giardia |  |  |  | 8.5 |  | 25 |  |  |  | 3 | none